## Executive Summary
Executive Summary (2020)
I/O Code | Activity | Solvent input (T) | VOC emission (T) | VOC emission (% input)
I1.1 | Bought-in "new" solvents | 2017.1
I1.2 | Solvent in bought-in resins | 0.06981
I1.3 | Solvent in other bought-in materials | 1.9064
I2.1 | Bought-in recovered solvent | N/A
I2.2 | On-site recovered solvent | N/A
| Total inputs | 2019.0762
O1.1 | Powered vents |  | 11.3918 | 0.56421
O1.2 | Non-powered process vessel vents |  | 5.0344 | 0.24934
O1.3 | General extraction and building ventilation systems |  | (included in O1.1) | N/A
O1.4 | Bulk storage vessel breather vents |  | 0.2043
O1.5 | Abatement plant discharges |  | N/A | N/A
O2.1 | Solvents in final discharges to controlled water sewers and drains |  | N/A | N/A
O4.1 | Natural ventilation of buildings |  | N/A | N/A
O4.2 | Outside emptied drum storage |  | N/A | N/A
O4.3 | Outside container crushing plant |  | N/A | N/A
O6.1 | Solvent-containing waste sent for final disposal |  | 10.863 | 0.53802
O6.2 | Residual solvent in emptied containers |  | (included in O6.1) | N/A
O9.1 | Solvent released in other ways |  | 0 | 0
| Total emissions |  | 27.4935 | 1.3516

## I1 Bought-In Solvent
I1.1 Bought-in Solvents/Resins/Other | [6 empty] | Total bought-in VOC-containing goods: | 2019076.187 | kg/y | Key
I1.1 | SQUO-M | 1515.4 | T | [7 empty] | = Values/text must be entered here
| SHELT-M/BALLET-M | 501.7 | T
I1.2 | PYT-M | 0.06981 | T | max VOC content is 300 mg/kg | = | 0.0003 | kg/kg
|  |  |  | total amount of resin is | 232.7 | T
I1.3 | BURUT-M / CASTIN-M / INCRO-M | 1.9064 | T | max VOC content is 0.41%
|  |  |  | total amount of rubbers is | 464.97 | T
| Total: | 2019.0762 | T

## O1.1&1.3 Powered Vents & GE
O1.1 & O1.3 |  | Powered Vents & General Extraction | [5 empty] | Total annual VOC emissions: |  |  | 11391.7886 | kg/y | Key
Volumetric flow rate (SLC): | 3.1416 | 0.159 | 17.49 | = | 8.7365 | m3/s | [7 empty] | = Values/text must be entered here
Volumetric flow rate (West): | 3.1416 | 0.3075 | 4.56 | = | 4.4051 | m3/s
Volumetric flow rate (East): | 3.1416 | 0.3075 | 2.98 | = | 2.8788 | m3/s
Total volumetric flow rate: | 16.0204 | m3/s | = | 461388.2709 | m3/d | = | 115808455.9985 | m3/y
Concentration VOCs (1): | 94.3 | mg/m3 |  | Concentration VOCs (2): | 94.3 | mg/m3
Total VOCs per day (1): | 43508913.9468 | mg/d |  | Total VOCs per day (2): | 43508913.9468 | mg/d
= | 43.5089 | kg/d |  | = | 43.5089 | kg/d |  |  | (1) | 2020-12-04
[9 empty] | (2) | 2020-12-04
Daily tonnage (1): | 12176 | kg/d |  | Daily tonnage (2): | 12176 | kg/d
Total VOCs per kilo (1): | 0.0035733 | kg/kg |  | Total VOCs per kilo (2): | 0.0035733 | kg/kg
Total VOCs per kilo (average): | 0.0035733 | kg/kg |  | Total annual output: | 3188000 | kg
Total annual VOC emissions: |  |  | 11391.7886 | kg/y

## O1.2 Conservation Vents
O1.2 Conservation Vents (Non-Powered Vents) | [7 empty] | Total VOCs from Conservation Vents = |  |  |  | 5.0344 | kg/y |  |  | Key
| pi | r (m) | Linear flow rate (m/s) | [13 empty] | = Values/text must be entered here
Volumetric flow rate: | 3.1416 | 0.1 | 1.5 | = | 0.47124 | m3/s
Mixer - Bulk Tank: | [7 empty] | Charging Mixers: | [7 empty] | Homogenisers:
Total time: | 11776.371 | mins/y | = | 706582.26 | s/y |  |  | Total time: | 15630.131 | mins/y | = | 937807.86 | s/y |  |  | Total time: | 123360 | mins/y | = | 7401600 | s/y
Concentration VOCs: | 6.51 | mg/m3 |  | Total volume per year | = | 332969.0456 | m3/y | Concentration VOCs: | 1.12 | mg/m3 |  | Total volume per year | = | 441931.5425 | m3/y | Concentration VOCs: | 0.68 | mg/m3 |  | Total volume per year | = | 3487921.8277 | m3/y
Total Mixer - BT VOC emissions: |  |  | 2.1676 | kg/y |  |  |  | Total Charging Mixers VOC emissions: |  |  | 0.49496 | kg/y |  |  |  | Total Homogeniser VOC emissions: |  |  | 2.3718 | kg/y
2.1676
0.49496
2.3718
5.0344

## O1.4 Breathing Losses
O1.4 | Breathing Losses |  |  |  |  | Total Breathing Losses = |  |  |  |  | 204.2995 | kg/y | Key
Bulk Tanks 1-5 | [13 empty] | = Values/text must be entered here
Solvent | MWt(vap) | Calculated vapour pressure PVA at TLS (kPa) | concvap (kgm-3) | Vvap (m3) | hv (m) | KS | Calc. Pv at TLmax (kPa) | Calc. Pv at TLmin (kPa) | ΔPv (kPa) | KE | Breathing losses (kgy-1)
SQUO-M | 99.8 | 5.5584 | 0.22717 | 26.282 | 2.148 | 0.42918 | 5.9741 | 5.1671 | 0.80699 | 0.025545 | 23.8916
(per tank)
Bulk Tanks 6-8
Solvent | MWt(vap) | Calculated vapour pressure PVA at TLS (kPa) | concvap (kgm-3) | Vvap (m3) | hv (m) | KS | Calc. Pv at TLmax (kPa) | Calc. Pv at TLmin (kPa) | ΔPv (kPa) | KE | Breathing losses (kgy-1)
SQUO-M | 99.8 | 5.4795 | 0.22416 | 12.6894 | 1.328 | 0.55229 | 5.8903 | 5.0929 | 0.79741 | 0.025459 | 14.5981
(per tank)
Solvent Tanks 1-2
Solvent | MWt(vap) | Calculated vapour pressure PVA at TLS (kPa) | concvap (kgm-3) | Vvap (m3) | hv (m) | KS | Calc. Pv at TLmax (kPa) | Calc. Pv at TLmin (kPa) | ΔPv (kPa) | KE | Breathing losses (kgy-1)
SQUO-M | 99.8 | 2.7389 | 0.11717 | 22.4689 | 3.2 | 0.50598 | 2.9692 | 2.5238 | 0.4454 | 0.022604 | 10.9902
(per tank)
Solvent Tank 3
Solvent | MWt(vap) | Calculated vapour pressure PVA at TLS (kPa) | concvap (kgm-3) | Vvap (m3) | hv (m) | KS | Calc. Pv at TLmax (kPa) | Calc. Pv at TLmin (kPa) | ΔPv (kPa) | KE | Breathing losses (kgy-1)
SQUO-M | 99.8 | 2.7389 | 0.11717 | 12.2008 | 2.15 | 0.60387 | 2.9692 | 2.5238 | 0.4454 | 0.022604 | 7.1223
Solvent Tank 4
Solvent | MWt(vap) | Calculated vapour pressure PVA at TLS (kPa) | concvap (kgm-3) | Vvap (m3) | hv (m) | KS | Calc. Pv at TLmax (kPa) | Calc. Pv at TLmin (kPa) | ΔPv (kPa) | KE | Breathing losses (kgy-1)
SQUO-M | 99.8 | 3.3196 | 0.1403 | 14.1758 | 2.42 | 0.52772 | 3.9711 | 2.7606 | 1.2105 | 0.030183 | 11.5631
Solvent Tank 5
Solvent | MWt(vap) | Calculated vapour pressure PVA at TLS (kPa) | concvap (kgm-3) | Vvap (m3) | hv (m) | KS | Calc. Pv at TLmax (kPa) | Calc. Pv at TLmin (kPa) | ΔPv (kPa) | KE | Breathing losses (kgy-1)
SHELT-M | 171 | 0.055034 | 0.0023338 | 16.7025 | 3.43 | 0.9794 | 0.067161 | 0.044898 | 0.022263 | 0.018187 | 0.25342
MP5
Solvent | MWt(vap) | Calculated vapour pressure PVA at TLS (kPa) | concvap (kgm-3) | Vvap (m3) | hv (m) | KS | Calc. Pv at TLmax (kPa) | Calc. Pv at TLmin (kPa) | ΔPv (kPa) | KE | Breathing losses (kgy-1)
SHELT-M | 171 | 0.045895 | 0.0019633 | 9.8919 | 1.625 | 0.99176 | 0.050981 | 0.041267 | 0.0097141 | 0.018239 | 0.12823
Total Breathing Losses (kgy-1)
204.2995

## O6.1&6.2 Slvnt-Containing Waste
O6.1 & 6.2 | Solvent-Containing Waste & Residual Solvent | [6 empty] | Total solvent-containing waste: | 10863 | kg | Key
1st collection: |  | 0 |  | SLC |  | 10500 | kg |  |  |  |  | = Values/text must be entered here
|  | 0 |  | waste solvent |  | 300 | kg
2nd collection: |  | 0 |  | SLC |  | 0 | kg
|  |  |  | waste solvent |  | 0 | kg
3rd collection: |  | 0 |  | waste solvent |  | 0 | kg
|  | 0 |  | SLC |  | 0 | kg
4th collection: |  | 0 |  | waste solvent |  | 0 | kg
|  | 0 |  | SLC |  | 0 | kg
Waste gallon cans: |  | 1 | full crates per year
|  | 210 | cans per crate
|  | 300 | g compound per can (max)
Waste gallon can total: |  | 63000 | g | = | 63 | kg
Annual solvent-containing waste: |  |  | 10863 | kg

## Tanks 1-5 Calculations
Calculations | [11 empty] | Key
Solvent | MWt(vap) | Calculated vapour pressure PVA at TLS (kPa) | concvap (kgm-3) | Vvap (m3) | hv (m) | KS | Calc. Pv at TLmax (kPa) | Calc. Pv at TLmin (kPa) | ΔPv (kPa) | KE | Breathing losses (kgy-1) |  | = Values/text must be entered here | = Value does not seem feasible for this term - consider revising
SQUO-M | 99.8 | 5.5584 | 0.22717 | 26.282 | 2.148 | 0.42918 | 5.9741 | 5.1671 | 0.80699 | 0.025545 | 23.8916
[12 empty] | Symbol | Description | Information
Breathing losses (Bl) - full approach |  |  |  |  | Tanks 1-5 (per tank)
Bl = 365 x Vvap x concvap x KE x KS |  |  |  |  | Bl = | 365 | 26.282 | 0.22717 | 0.025545 | 0.42918 |  | 365 | The number of days per year | Value given.
[5 empty] | Bl = | 23.8916
[12 empty] | MWtvap | Molecular weight of the vapour of the solvent(s) | (from solvent MSDS, A5.1 Solvent Data etc). The units are gmol-1.
Vvap = πr2hv |  |  |  |  | Vvap = | 3.1416 | 3.8947 | 2.148 | π | r2 | hv | Vvap | The free space volume above the liquid (in m3) | (determined by volume in tank - for 2017 report this was assumed to be half of total tank volume) where r is the radius of the tank and h is the height of the tank (in this case half of the height is used in order to give 50% tank volume)
[5 empty] | Vvap = | 26.282 |  |  | 3.1416 | 1.9735 | 2.148
(Type 'r' into the box, not 'r2')
[11 empty] | MWtvap | hv | The height of the free space above the liquid (m) | Determined from the half of the height of the tank (for 50% tank volume calculations)
concvap = (MWtvap x PVA) / (8.3143 x TLS) |  |  |  |  | concvap = | 99.8 | x PVA / (8.3143 x TLS) |  |  |  | 99.8
[5 empty] | concvap = | 554.7259 | 2441.9015 |  |  |  |  | r | The radius of the tank | Determined from the tank dimensions (remember to subtract the tank shell thickness if this is quoted in the tank radii/diameter measurements)
[5 empty] | concvap = | 0.22717
[12 empty] | concvap | The vapour concentration (in kgm-3) | Calculated using the equation provided (see left). Keep units for MWt as gmol-1, pressure in kPa and temperature in °K.
PVA = 10^[A- (B / (C+TLS))] | [8 empty] | A | B | C
[9 empty] | 6.0196 | 1255.527 | 217.3304 | PVA | The vapour pressure at the average temperature of the surface of the liquid (TLS) | The vapour pressure at a particular temperature can be calculated using the Antoine Equation:
[5 empty] | PVA = | 5.5584 |  |  | (TLS is converted to °C for the PVA calculation) |  |  |  |  | P = 10^[A-(B/(C+T))]
where P is the pressure, A, B and C are Antoine Constants for the given solvent (taken from A5.1 Solvent Data) and T is the particular temperature. i.e. Use the temperature TLS if you want to get PVA. Pressure is given in kPa and the temperature here must be in °C.
TLS = (0.44 x TM) + (0.56 x TLM) + (0.00503 x α x l) | [9 empty] | α | l
|  | (no sunlight factor for inside tanks, so l = 0) | [7 empty] | 0.54 | 0 | TLS | The average temperature of the surface of the liquid (°K) | Calculated using the equation provided (see left). Temperatures are in °K.
[5 empty] | TLS = | 128.92 | 164.779 | 0
[5 empty] | TLS = | 293.699 | [5 empty] | TM | The mean ambient temperature at the location of the tank (°K) | Could be determined using Met Office weather data
TLM = TM + (3.33 x α) -0.55 | [9 empty] | TM (°K) | α
[10 empty] | 293 | 0.54 | TLM | The temperature of the mass of the liquid (°K) | Calculated using the equation provided (see left). Temperatures are in °K.
[5 empty] | TLM = | 293 | 1.7982 | -0.55
[5 empty] | TLM = | 294.2482 | [5 empty] | α | A dimensionless factor for the solar absorbance of the tank | Determined from the table in A5.2.2
KE = ΔTV / TLS + [(ΔPv - ΔPs) / (PA -PVA)]
[5 empty] | KE = | 0.019367 | 0.59153 | 95.7416 |  | PA (kPa) | ΔPs (kPa) | l | The solar radiation incidence (887 Jcm-2d-1, or 0 for indoor tanks) | Determined from the table in A5.2.1.2. This can be taken from the average of a default location South (London) and West (Birmingham) of the plant i.e. 887
[5 empty] | KE = | 0.025545 |  |  |  | 101.3 | 0.21546
[12 empty] | KE | The coefficient of expansion of the vapour | Calculated using the equation provided (see left). Temperatures are in °K and pressures are in kPa.
ΔTV = 0.72 x ΔTA + 0.0155 x α x l |  |  |  |  | ΔTv = | 5.688 | 0 |  | α | l | ΔTA (°C)
[5 empty] | ΔTv = | 5.688 |  |  | 0.54 | 0 | 7.9 | ΔTV | The daily temperature range of the vapour | Calculated using the equation provided (see left) Temperature is in °C but units are essentially irrelevent because a range is given.
[12 empty] | ΔTA | The daily temperature range e.g. 7.9 °C for Bedford (closest to St. Neots) | Could be determined using Met Office weather data. Temperature is in °C but units are essentially irrelevent because a range is given.
ΔPv = (10^[A - (B / (C+TLmax))]) - (10^[A -(B / (C+TLmin))]) |  |  |  |  | ΔPv = | 5.9741 | 5.1671 |  | A | B | C
[5 empty] | ΔPv = | 0.80699 |  |  | 6.0196 | 1255.527 | 217.3304 | ΔPv | The daily pressure range (kPa) of the vapour | Calculated using Antoine's equation (exactly the same as PVA). In order to get the pressure range, Antoine's equation must be solved at the maximum (TLmax) and minimum (TLmin) temperatures of the liquid surface, so use these values in place of the temperature term.
(TLS is converted to °C for the PV calculations)
[12 empty] | TLmax | The maximum temperature of the liquid surface (°C) | Calculated using the equation provided (see left). Temperatures are in °C.
TLmax = TLS + 0.25 x ΔTv |  |  |  |  | TLmax = | 295.121
TLmin = TLS - 0.25 x ΔTv |  |  |  |  | TLmin = | 292.277 | [5 empty] | TLmin | The minimum temperature of the liquid surface (°C) | Calculated using the equation provided (see left). Temperatures are in °C.
[12 empty] | ΔPs | The magnitude of the breather vent pressure range | Where a pressure relief valve is fitted, this is given by the difference in the breather valve pressure setting and the breather valve vacuum setting (kPa). Where these are not known, 0.4 kPa should be used for ΔPs.
KS = 1 / [1 + (0.1114 x PVA x hv)] |  |  |  |  | Ks = | 1 | 2.33 |  |  | PVA (kPa) | hv (m) | PA | The atmospheric pressure (101.3 kPa) | Value given.
[5 empty] | Ks = | 0.42918 |  |  |  | 5.5584 | 2.148
[12 empty] | KS | The vapour saturation factor | Calculated using the equation provided (see left). Pressure is given in kPa and height is given in m.
2

## Tanks 6-7 Calculations
Calculations | [11 empty] | Key
Solvent | MWt(vap) | Calculated vapour pressure PVA at TLS (kPa) | concvap (kgm-3) | Vvap (m3) | hv (m) | KS | Calc. Pv at TLmax (kPa) | Calc. Pv at TLmin (kPa) | ΔPv (kPa) | KE | Breathing losses (kgy-1) |  | = Values/text must be entered here | = value does not seem feasible for this term - consider revising
SQUO-M | 99.8 | 5.4795 | 0.22416 | 12.6894 | 1.328 | 0.55229 | 5.8903 | 5.0929 | 0.79741 | 0.025459 | 14.5981
[12 empty] | Symbol | Description | Information
Breathing losses (Bl) - full approach |  |  |  |  | Tanks 6-7 (per tank)
Bl = 365 x Vvap x concvap x KE x KS |  |  |  |  | Bl = | 365 | 12.6894 | 0.22416 | 0.025459 | 0.55229 |  | 365 | The number of days per year | Value given.
[5 empty] | Bl = | 14.5981
[12 empty] | MWtvap | Molecular weight of the vapour of the solvent(s) | (from solvent MSDS, A5.1 Solvent Data etc). The units are gmol-1.
Vvap = πr2hv |  |  |  |  | Vvap = | 3.1416 | 3.0415 | 1.328 | π | r2 | hv | Vvap | The free space volume above the liquid (in m3) | (determined by volume in tank - for 2017 report this was assumed to be half of total tank volume) where r is the radius of the tank and h is the height of the tank (in this case half of the height is used in order to give 50% tank volume)
[5 empty] | Vvap = | 12.6894 |  |  | 3.1416 | 1.744 | 1.328
(Type 'r' into the box, not 'r2')
[11 empty] | MWtvap | hv | The height of the free space above the liquid (m) | Determined from the half of the height of the tank (for 50% tank volume calculations)
concvap = (MWtvap x PVA) / (8.3143 x TLS) |  |  |  |  | concvap = | 99.8 | x PVA / (8.3143 x TLS) |  |  |  | 99.8
[5 empty] | concvap = | 546.8555 | 2439.5759 |  |  |  |  | r | The radius of the tank | Determined from the tank dimensions (remember to subtract the tank shell thickness if this is quoted in the tank radii/diameter measurements)
[5 empty] | concvap = | 0.22416
[12 empty] | concvap | The vapour concentration (in kgm-3) | Calculated using the equation provided (see left). Keep units for MWt as gmol-1, pressure in kPa and temperature in °K.
PVA = 10^[A- (B / (C+TLS))] | [8 empty] | A | B | C
[9 empty] | 6.0196 | 1255.527 | 217.3304 | PVA | The vapour pressure at the average temperature of the surface of the liquid (TLS) | The vapour pressure at a particular temperature can be calculated using the Antoine Equation:
[5 empty] | PVA = | 5.4795 |  |  | (TLS is converted to °C for the PVA calculation) |  |  |  |  | P = 10^[A-(B/(C+T))]
where P is the pressure, A, B and C are Antoine Constants for the given solvent (taken from A5.1 Solvent Data) and T is the particular temperature. i.e. Use the temperature TLS if you want to get PVA. Pressure is given in kPa and the temperature here must be in °C.
TLS = (0.44 x TM) + (0.56 x TLM) + (0.00503 x α x l) | [9 empty] | α | l
|  | (no sunlight factor for inside tanks, so l = 0) | [7 empty] | 0.39 | 0 | TLS | The average temperature of the surface of the liquid (°K) | Calculated using the equation provided (see left). Temperatures are in °K.
[5 empty] | TLS = | 128.92 | 164.4993 | 0
[5 empty] | TLS = | 293.4193 | [5 empty] | TM | The mean ambient temperature at the location of the tank (°K) | Could be determined using Met Office weather data
TLM = TM + (3.33 x α) -0.55 | [9 empty] | TM (°K) | α
[10 empty] | 293 | 0.39 | TLM | The temperature of the mass of the liquid (°K) | Calculated using the equation provided (see left). Temperatures are in °K.
[5 empty] | TLM = | 293 | 1.2987 | -0.55
[5 empty] | TLM = | 293.7487 | [5 empty] | α | A dimensionless factor for the solar absorbance of the tank | Determined from the table in A5.2.2
KE = ΔTV / TLS + [(ΔPv - ΔPs) / (PA -PVA)]
[5 empty] | KE = | 0.019385 | 0.58195 | 95.8205 |  | PA (kPa) | ΔPs (kPa) | l | The solar radiation incidence (887 Jcm-2d-1, or 0 for indoor/insulated tanks) | Determined from the table in A5.2.1.2. This can be taken from the average of a default location South (London) and West (Birmingham) of the plant i.e. 887
[5 empty] | KE = | 0.025459 |  |  |  | 101.3 | 0.21546
[12 empty] | KE | The coefficient of expansion of the vapour | Calculated using the equation provided (see left). Temperatures are in °K and pressures are in kPa.
ΔTV = 0.72 x ΔTA + 0.0155 x α x l |  |  |  |  | ΔTv = | 5.688 | 0 |  | α | l | ΔTA (°C)
[5 empty] | ΔTv = | 5.688 |  |  | 0.39 | 0 | 7.9 | ΔTV | The daily temperature range of the vapour | Calculated using the equation provided (see left) Temperature is in °C but units are essentially irrelevent because a range is given.
[12 empty] | ΔTA | The daily temperature range e.g. 7.9 °C for Bedford (closest to St. Neots) | Could be determined using Met Office weather data. Temperature is in °C but units are essentially irrelevent because a range is given.
ΔPv = (10^[A - (B / (C+TLmax))]) - (10^[A -(B / (C+TLmin))]) |  |  |  |  | ΔPv = | 5.8903 | 5.0929 |  | A | B | C
[5 empty] | ΔPv = | 0.79741 |  |  | 6.0196 | 1255.527 | 217.3304 | ΔPv | The daily pressure range (kPa) of the vapour | Calculated using Antoine's equation (exactly the same as PVA). In order to get the pressure range, Antoine's equation must be solved at the maximum (TLmax) and minimum (TLmin) temperatures of the liquid surface, so use these values in place of the temperature term.
(TLS is converted to °C for the PV calculations)
[12 empty] | TLmax | The maximum temperature of the liquid surface (°C) | Calculated using the equation provided (see left). Temperatures are in °C.
TLmax = TLS + 0.25 x ΔTv |  |  |  |  | TLmax = | 294.8413
TLmin = TLS - 0.25 x ΔTv |  |  |  |  | TLmin = | 291.9973 | [5 empty] | TLmin | The minimum temperature of the liquid surface (°C) | Calculated using the equation provided (see left). Temperatures are in °C.
[12 empty] | ΔPs | The magnitude of the breather vent pressure range | Where a pressure relief valve is fitted, this is given by the difference in the breather valve pressure setting and the breather valve vacuum setting (kPa). Where these are not known, 0.4 kPa should be used for ΔPs.
KS = 1 / [1 + (0.1114 x PVA x hv)] |  |  |  |  | Ks = | 1 | 1.8106 |  |  | PVA (kPa) | hv (m) | PA | The atmospheric pressure (101.3 kPa) | Value given.
[5 empty] | Ks = | 0.55229 |  |  |  | 5.4795 | 1.328
[12 empty] | KS | The vapour saturation factor | Calculated using the equation provided (see left). Pressure is given in kPa and height is given in m.
2

## Tanks ST1-ST2 Calculations
Calculations | [11 empty] | Key
Solvent | MWt(vap) | Calculated vapour pressure PVA at TLS (kPa) | concvap (kgm-3) | Vvap (m3) | hv (m) | KS | Calc. Pv at TLmax (kPa) | Calc. Pv at TLmin (kPa) | ΔPv (kPa) | KE | Breathing losses (kgy-1) |  | = Values/text must be entered here | = value does not seem feasible for this term - consider revising
SQUO-M | 99.8 | 2.7389 | 0.11717 | 22.4689 | 3.2 | 0.50598 | 2.9692 | 2.5238 | 0.4454 | 0.022604 | 10.9902
[12 empty] | Symbol | Description | Information
Breathing losses (Bl) - full approach |  |  |  |  | Solvent Tanks 1-2 (per tank)
Bl = 365 x Vvap x concvap x KE x KS |  |  |  |  | Bl = | 365 | 22.4689 | 0.11717 | 0.022604 | 0.50598 |  | 365 | The number of days per year | Value given.
[5 empty] | Bl = | 10.9902
[12 empty] | MWtvap | Molecular weight of the vapour of the solvent(s) | (from solvent MSDS, A5.1 Solvent Data etc). The units are gmol-1.
Vvap = πr2hv |  |  |  |  | Vvap = | 3.1416 | 2.235 | 3.2 | π | r2 | hv | Vvap | The free space volume above the liquid (in m3) | (determined by volume in tank - for 2017 report this was assumed to be half of total tank volume) where r is the radius of the tank and h is the height of the tank (in this case half of the height is used in order to give 50% tank volume)
[5 empty] | Vvap = | 22.4689 |  |  | 3.1416 | 1.495 | 3.2
(Type 'r' into the box, not 'r2')
[11 empty] | MWtvap | hv | The height of the free space above the liquid (m) | Determined from the half of the height of the tank (for 50% tank volume calculations)
concvap = (MWtvap x PVA) / (8.3143 x TLS) |  |  |  |  | concvap = | 99.8 | x PVA / (8.3143 x TLS) |  |  |  | 99.8
[5 empty] | concvap = | 273.3414 | 2332.9261 |  |  |  |  | r | The radius of the tank | Determined from the tank dimensions (remember to subtract the tank shell thickness if this is quoted in the tank radii/diameter measurements)
[5 empty] | concvap = | 0.11717
[12 empty] | concvap | The vapour concentration (in kgm-3) | Calculated using the equation provided (see left). Keep units for MWt as gmol-1, pressure in kPa and temperature in °K.
PVA = 10^[A- (B / (C+TLS))] | [8 empty] | A | B | C
[9 empty] | 6.0196 | 1255.527 | 217.3304 | PVA | The vapour pressure at the average temperature of the surface of the liquid (TLS) | The vapour pressure at a particular temperature can be calculated using the Antoine Equation:
[5 empty] | PVA = | 2.7389 |  |  | (TLS is converted to °C for the PVA calculation) |  |  |  |  | P = 10^[A-(B/(C+T))]
where P is the pressure, A, B and C are Antoine Constants for the given solvent (taken from A5.1 Solvent Data) and T is the particular temperature. i.e. Use the temperature TLS if you want to get PVA. Pressure is given in kPa and the temperature here must be in °C.
TLS = (0.44 x TM) + (0.56 x TLM) + (0.00503 x α x l) | [9 empty] | α | l
|  | (no sunlight factor for inside tanks, so l = 0) | [7 empty] | 0 | 0 | TLS | The average temperature of the surface of the liquid (°K) | Calculated using the equation provided (see left). Temperatures are in °K.
[5 empty] | TLS = | 123.596 | 156.996 | 0
[5 empty] | TLS = | 280.592 | [5 empty] | TM | The mean ambient temperature at the location of the tank (°K) | Could be determined using Met Office weather data
TLM = TM + (3.33 x α) -0.55 | [9 empty] | TM (°K) | α
[10 empty] | 280.9 | 0 | TLM | The temperature of the mass of the liquid (°K) | Calculated using the equation provided (see left). Temperatures are in °K.
[5 empty] | TLM = | 280.9 | 0 | -0.55
[5 empty] | TLM = | 280.35 | [5 empty] | α | A dimensionless factor for the solar absorbance of the tank | Determined from the table in A5.2.2
KE = ΔTV / TLS + [(ΔPv - ΔPs) / (PA -PVA)]
[5 empty] | KE = | 0.020271 | 0.22994 | 98.5611 |  | PA (kPa) | ΔPs (kPa) | l | The solar radiation incidence (887 Jcm-2d-1, or 0 for indoor tanks) | Determined from the table in A5.2.1.2. This can be taken from the average of a default location South (London) and West (Birmingham) of the plant i.e. 887
[5 empty] | KE = | 0.022604 |  |  |  | 101.3 | 0.21546
[12 empty] | KE | The coefficient of expansion of the vapour | Calculated using the equation provided (see left). Temperatures are in °K and pressures are in kPa.
ΔTV = 0.72 x ΔTA + 0.0155 x α x l |  |  |  |  | ΔTv = | 5.688 | 0 |  | α | l | ΔTA (°C)
[5 empty] | ΔTv = | 5.688 |  |  | 0 | 0 | 7.9 | ΔTV | The daily temperature range of the vapour | Calculated using the equation provided (see left) Temperature is in °C but units are essentially irrelevent because a range is given.
[12 empty] | ΔTA | The daily temperature range e.g. 7.9 °C for Bedford (closest to St. Neots) | Could be determined using Met Office weather data. Temperature is in °C but units are essentially irrelevent because a range is given.
ΔPv = (10^[A - (B / (C+TLmax))]) - (10^[A -(B / (C+TLmin))]) |  |  |  |  | ΔPv = | 2.9692 | 2.5238 |  | A | B | C
[5 empty] | ΔPv = | 0.4454 |  |  | 6.0196 | 1255.527 | 217.3304 | ΔPv | The daily pressure range (kPa) of the vapour | Calculated using Antoine's equation (exactly the same as PVA). In order to get the pressure range, Antoine's equation must be solved at the maximum (TLmax) and minimum (TLmin) temperatures of the liquid surface, so use these values in place of the temperature term.
(TLS is converted to °C for the PV calculations)
[12 empty] | TLmax | The maximum temperature of the liquid surface (°C) | Calculated using the equation provided (see left). Temperatures are in °C.
TLmax = TLS + 0.25 x ΔTv |  |  |  |  | TLmax = | 282.014
TLmin = TLS - 0.25 x ΔTv |  |  |  |  | TLmin = | 279.17 | [5 empty] | TLmin | The minimum temperature of the liquid surface (°C) | Calculated using the equation provided (see left). Temperatures are in °C.
[12 empty] | ΔPs | The magnitude of the breather vent pressure range | Where a pressure relief valve is fitted, this is given by the difference in the breather valve pressure setting and the breather valve vacuum setting (kPa). Where these are not known, 0.4 kPa should be used for ΔPs.
KS = 1 / [1 + (0.1114 x PVA x hv)] |  |  |  |  | Ks = | 1 | 1.9764 |  |  | PVA (kPa) | hv (m) | PA | The atmospheric pressure (101.3 kPa) | Value given.
[5 empty] | Ks = | 0.50598 |  |  |  | 2.7389 | 3.2
[12 empty] | KS | The vapour saturation factor | Calculated using the equation provided (see left). Pressure is given in kPa and height is given in m.
2

## ST3 Calculations
Calculations | [11 empty] | Key
Solvent | MWt(vap) | Calculated vapour pressure PVA at TLS (kPa) | concvap (kgm-3) | Vvap (m3) | hv (m) | KS | Calc. Pv at TLmax (kPa) | Calc. Pv at TLmin (kPa) | ΔPv (kPa) | KE | Breathing losses (kgy-1) |  | = Values/text must be entered here | = value does not seem feasible for this term - consider revising
SQUO-M | 99.8 | 2.7389 | 0.11717 | 12.2008 | 2.15 | 0.60387 | 2.9692 | 2.5238 | 0.4454 | 0.022604 | 7.1223
[12 empty] | Symbol | Description | Information
Breathing losses (Bl) - full approach |  |  |  |  | Solvent Tank 3
Bl = 365 x Vvap x concvap x KE x KS |  |  |  |  | Bl = | 365 | 12.2008 | 0.11717 | 0.022604 | 0.60387 |  | 365 | The number of days per year | Value given.
[5 empty] | Bl = | 7.1223
[12 empty] | MWtvap | Molecular weight of the vapour of the solvent(s) | (from solvent MSDS, A5.1 Solvent Data etc). The units are gmol-1.
Vvap = πr2hv |  |  |  |  | Vvap = | 3.1416 | 1.8063 | 2.15 | π | r2 | hv | Vvap | The free space volume above the liquid (in m3) | (determined by volume in tank - for 2017 report this was assumed to be half of total tank volume) where r is the radius of the tank and h is the height of the tank (in this case half of the height is used in order to give 50% tank volume)
[5 empty] | Vvap = | 12.2008 |  |  | 3.1416 | 1.344 | 2.15
(Type 'r' into the box, not 'r2')
[11 empty] | MWtvap | hv | The height of the free space above the liquid (m) | Determined from the half of the height of the tank (for 50% tank volume calculations)
concvap = (MWtvap x PVA) / (8.3143 x TLS) |  |  |  |  | concvap = | 99.8 | x PVA / (8.3143 x TLS) |  |  |  | 99.8
[5 empty] | concvap = | 273.3414 | 2332.9261 |  |  |  |  | r | The radius of the tank | Determined from the tank dimensions (remember to subtract the tank shell thickness if this is quoted in the tank radii/diameter measurements)
[5 empty] | concvap = | 0.11717
[12 empty] | concvap | The vapour concentration (in kgm-3) | Calculated using the equation provided (see left). Keep units for MWt as gmol-1, pressure in kPa and temperature in °K.
PVA = 10^[A- (B / (C+TLS))] | [8 empty] | A | B | C
[9 empty] | 6.0196 | 1255.527 | 217.3304 | PVA | The vapour pressure at the average temperature of the surface of the liquid (TLS) | The vapour pressure at a particular temperature can be calculated using the Antoine Equation:
[5 empty] | PVA = | 2.7389 |  |  | (TLS is converted to °C for the PVA calculation) |  |  |  |  | P = 10^[A-(B/(C+T))]
where P is the pressure, A, B and C are Antoine Constants for the given solvent (taken from A5.1 Solvent Data) and T is the particular temperature. i.e. Use the temperature TLS if you want to get PVA. Pressure is given in kPa and the temperature here must be in °C.
TLS = (0.44 x TM) + (0.56 x TLM) + (0.00503 x α x l) | [9 empty] | α | l
|  | (no sunlight factor for inside tanks, so l = 0) | [7 empty] | 0 | 0 | TLS | The average temperature of the surface of the liquid (°K) | Calculated using the equation provided (see left). Temperatures are in °K.
[5 empty] | TLS = | 123.596 | 156.996 | 0
[5 empty] | TLS = | 280.592 | [5 empty] | TM | The mean ambient temperature at the location of the tank (°K) | Could be determined using Met Office weather data
TLM = TM + (3.33 x α) -0.55 | [9 empty] | TM (°K) | α
[10 empty] | 280.9 | 0 | TLM | The temperature of the mass of the liquid (°K) | Calculated using the equation provided (see left). Temperatures are in °K.
[5 empty] | TLM = | 280.9 | 0 | -0.55
[5 empty] | TLM = | 280.35 | [5 empty] | α | A dimensionless factor for the solar absorbance of the tank | Determined from the table in A5.2.2
KE = ΔTV / TLS + [(ΔPv - ΔPs) / (PA -PVA)]
[5 empty] | KE = | 0.020271 | 0.22994 | 98.5611 |  | PA (kPa) | ΔPs (kPa) | l | The solar radiation incidence (887 Jcm-2d-1, or 0 for indoor tanks) | Determined from the table in A5.2.1.2. This can be taken from the average of a default location South (London) and West (Birmingham) of the plant i.e. 887
[5 empty] | KE = | 0.022604 |  |  |  | 101.3 | 0.21546
[12 empty] | KE | The coefficient of expansion of the vapour | Calculated using the equation provided (see left). Temperatures are in °K and pressures are in kPa.
ΔTV = 0.72 x ΔTA + 0.0155 x α x l |  |  |  |  | ΔTv = | 5.688 | 0 |  | α | l | ΔTA (°C)
[5 empty] | ΔTv = | 5.688 |  |  | 0 | 0 | 7.9 | ΔTV | The daily temperature range of the vapour | Calculated using the equation provided (see left) Temperature is in °C but units are essentially irrelevent because a range is given.
[12 empty] | ΔTA | The daily temperature range e.g. 7.9 °C for Bedford (closest to St. Neots) | Could be determined using Met Office weather data. Temperature is in °C but units are essentially irrelevent because a range is given.
ΔPv = (10^[A - (B / (C+TLmax))]) - (10^[A -(B / (C+TLmin))]) |  |  |  |  | ΔPv = | 2.9692 | 2.5238 |  | A | B | C
[5 empty] | ΔPv = | 0.4454 |  |  | 6.0196 | 1255.527 | 217.3304 | ΔPv | The daily pressure range (kPa) of the vapour | Calculated using Antoine's equation (exactly the same as PVA). In order to get the pressure range, Antoine's equation must be solved at the maximum (TLmax) and minimum (TLmin) temperatures of the liquid surface, so use these values in place of the temperature term.
(TLS is converted to °C for the PV calculations)
[12 empty] | TLmax | The maximum temperature of the liquid surface (°C) | Calculated using the equation provided (see left). Temperatures are in °C.
TLmax = TLS + 0.25 x ΔTv |  |  |  |  | TLmax = | 282.014
TLmin = TLS - 0.25 x ΔTv |  |  |  |  | TLmin = | 279.17 | [5 empty] | TLmin | The minimum temperature of the liquid surface (°C) | Calculated using the equation provided (see left). Temperatures are in °C.
[12 empty] | ΔPs | The magnitude of the breather vent pressure range | Where a pressure relief valve is fitted, this is given by the difference in the breather valve pressure setting and the breather valve vacuum setting (kPa). Where these are not known, 0.4 kPa should be used for ΔPs.
KS = 1 / [1 + (0.1114 x PVA x hv)] |  |  |  |  | Ks = | 1 | 1.656 |  |  | PVA (kPa) | hv (m) | PA | The atmospheric pressure (101.3 kPa) | Value given.
[5 empty] | Ks = | 0.60387 |  |  |  | 2.7389 | 2.15
[12 empty] | KS | The vapour saturation factor | Calculated using the equation provided (see left). Pressure is given in kPa and height is given in m.
2

## ST4 Calculations
Calculations | [11 empty] | Key
Solvent | MWt(vap) | Calculated vapour pressure PVA at TLS (kPa) | concvap (kgm-3) | Vvap (m3) | hv (m) | KS | Calc. Pv at TLmax (kPa) | Calc. Pv at TLmin (kPa) | ΔPv (kPa) | KE | Breathing losses (kgy-1) |  | = Values/text must be entered here | = value does not seem feasible for this term - consider revising
SQUO-M | 99.8 | 3.3196 | 0.1403 | 14.1758 | 2.42 | 0.52772 | 3.9711 | 2.7606 | 1.2105 | 0.030183 | 11.5631
[12 empty] | Symbol | Description | Information
Breathing losses (Bl) - full approach |  |  |  |  | Solvent Tank 4
Bl = 365 x Vvap x concvap x KE x KS |  |  |  |  | Bl = | 365 | 14.1758 | 0.1403 | 0.030183 | 0.52772 |  | 365 | The number of days per year | Value given.
[5 empty] | Bl = | 11.5631
[12 empty] | MWtvap | Molecular weight of the vapour of the solvent(s) | (from solvent MSDS, A5.1 Solvent Data etc). The units are gmol-1.
Vvap = πr2hv |  |  |  |  | Vvap = | 3.1416 | 1.8646 | 2.42 | π | r2 | hv | Vvap | The free space volume above the liquid (in m3) | (determined by volume in tank - for 2017 report this was assumed to be half of total tank volume) where r is the radius of the tank and h is the height of the tank (in this case half of the height is used in order to give 50% tank volume)
[5 empty] | Vvap = | 14.1758 |  |  | 3.1416 | 1.3655 | 2.42
(Type 'r' into the box, not 'r2')
[11 empty] | MWtvap | hv | The height of the free space above the liquid (m) | Determined from the half of the height of the tank (for 50% tank volume calculations)
concvap = (MWtvap x PVA) / (8.3143 x TLS) |  |  |  |  | concvap = | 99.8 | x PVA / (8.3143 x TLS) |  |  |  | 99.8
[5 empty] | concvap = | 331.2993 | 2361.3299 |  |  |  |  | r | The radius of the tank | Determined from the tank dimensions (remember to subtract the tank shell thickness if this is quoted in the tank radii/diameter measurements)
[5 empty] | concvap = | 0.1403
[12 empty] | concvap | The vapour concentration (in kgm-3) | Calculated using the equation provided (see left). Keep units for MWt as gmol-1, pressure in kPa and temperature in °K.
PVA = 10^[A- (B / (C+TLS))] | [8 empty] | A | B | C
[9 empty] | 6.0196 | 1255.527 | 217.3304 | PVA | The vapour pressure at the average temperature of the surface of the liquid (TLS) | The vapour pressure at a particular temperature can be calculated using the Antoine Equation:
[5 empty] | PVA = | 3.3196 |  |  | (TLS is converted to °C for the PVA calculation) |  |  |  |  | P = 10^[A-(B/(C+T))]
where P is the pressure, A, B and C are Antoine Constants for the given solvent (taken from A5.1 Solvent Data) and T is the particular temperature. i.e. Use the temperature TLS if you want to get PVA. Pressure is given in kPa and the temperature here must be in °C.
TLS = (0.44 x TM) + (0.56 x TLM) + (0.00503 x α x l) | [9 empty] | α | l
|  | (no sunlight factor for inside tanks, so l = 0) | [7 empty] | 0.54 | 887 | TLS | The average temperature of the surface of the liquid (°K) | Calculated using the equation provided (see left). Temperatures are in °K.
[5 empty] | TLS = | 123.596 | 158.003 | 2.4093
[5 empty] | TLS = | 284.0083 | [5 empty] | TM | The mean ambient temperature at the location of the tank (°K) | Could be determined using Met Office weather data
TLM = TM + (3.33 x α) -0.55 | [9 empty] | TM (°K) | α
[10 empty] | 280.9 | 0.54 | TLM | The temperature of the mass of the liquid (°K) | Calculated using the equation provided (see left). Temperatures are in °K.
[5 empty] | TLM = | 280.9 | 1.7982 | -0.55
[5 empty] | TLM = | 282.1482 | [5 empty] | α | A dimensionless factor for the solar absorbance of the tank | Determined from the table in A5.2.2
KE = ΔTV / TLS + [(ΔPv - ΔPs) / (PA -PVA)]
[5 empty] | KE = | 0.020028 | 0.99504 | 97.9804 |  | PA (kPa) | ΔPs (kPa) | l | The solar radiation incidence (887 Jcm-2d-1, or 0 for indoor tanks) | Determined from the table in A5.2.1.2. This can be taken from the average of a default location South (London) and West (Birmingham) of the plant i.e. 887
[5 empty] | KE = | 0.030183 |  |  |  | 101.3 | 0.21546
[12 empty] | KE | The coefficient of expansion of the vapour | Calculated using the equation provided (see left). Temperatures are in °K and pressures are in kPa.
ΔTV = 0.72 x ΔTA + 0.0155 x α x l |  |  |  |  | ΔTv = | 5.688 | 7.4242 |  | α | l | ΔTA (°C)
[5 empty] | ΔTv = | 13.1122 |  |  | 0.54 | 887 | 7.9 | ΔTV | The daily temperature range of the vapour | Calculated using the equation provided (see left) Temperature is in °C but units are essentially irrelevent because a range is given.
[12 empty] | ΔTA | The daily temperature range e.g. 7.9 °C for Bedford (closest to St. Neots) | Could be determined using Met Office weather data. Temperature is in °C but units are essentially irrelevent because a range is given.
ΔPv = (10^[A - (B / (C+TLmax))]) - (10^[A -(B / (C+TLmin))]) |  |  |  |  | ΔPv = | 3.9711 | 2.7606 |  | A | B | C
[5 empty] | ΔPv = | 1.2105 |  |  | 6.0196 | 1255.527 | 217.3304 | ΔPv | The daily pressure range (kPa) of the vapour | Calculated using Antoine's equation (exactly the same as PVA). In order to get the pressure range, Antoine's equation must be solved at the maximum (TLmax) and minimum (TLmin) temperatures of the liquid surface, so use these values in place of the temperature term.
(TLS is converted to °C for the PV calculations)
[12 empty] | TLmax | The maximum temperature of the liquid surface (°C) | Calculated using the equation provided (see left). Temperatures are in °C.
TLmax = TLS + 0.25 x ΔTv |  |  |  |  | TLmax = | 287.2863
TLmin = TLS - 0.25 x ΔTv |  |  |  |  | TLmin = | 280.7302 | [5 empty] | TLmin | The minimum temperature of the liquid surface (°C) | Calculated using the equation provided (see left). Temperatures are in °C.
[12 empty] | ΔPs | The magnitude of the breather vent pressure range | Where a pressure relief valve is fitted, this is given by the difference in the breather valve pressure setting and the breather valve vacuum setting (kPa). Where these are not known, 0.4 kPa should be used for ΔPs.
KS = 1 / [1 + (0.1114 x PVA x hv)] |  |  |  |  | Ks = | 1 | 1.8949 |  |  | PVA (kPa) | hv (m) | PA | The atmospheric pressure (101.3 kPa) | Value given.
[5 empty] | Ks = | 0.52772 |  |  |  | 3.3196 | 2.42
[12 empty] | KS | The vapour saturation factor | Calculated using the equation provided (see left). Pressure is given in kPa and height is given in m.
2

## ST5 Calculations
Calculations | [11 empty] | Key
Solvent | MWt(vap) | Calculated vapour pressure PVA at TLS (kPa) | concvap (kgm-3) | Vvap (m3) | hv (m) | KS | Calc. Pv at TLmax (kPa) | Calc. Pv at TLmin (kPa) | ΔPv (kPa) | KE | Breathing losses (kgy-1) |  | = Values/text must be entered here | = value does not seem feasible for this term - consider revising
SHELT-M | 171 | 0.055034 | 0.0023338 | 16.7025 | 3.43 | 0.9794 | 0.067161 | 0.044898 | 0.022263 | 0.018187 | 0.25342
[12 empty] | Symbol | Description | Information
Breathing losses (Bl) - full approach |  |  |  |  | Solvent Tank 4
Bl = 365 x Vvap x concvap x KE x KS |  |  |  |  | Bl = | 365 | 16.7025 | 0.0023338 | 0.018187 | 0.9794 |  | 365 | The number of days per year | Value given.
[5 empty] | Bl = | 0.25342
[12 empty] | MWtvap | Molecular weight of the vapour of the solvent(s) | (from solvent MSDS, A5.1 Solvent Data etc). The units are gmol-1.
Vvap = πr2hv |  |  |  |  | Vvap = | 3.1416 | 1.55 | 3.43 | π | r2 | hv | Vvap | The free space volume above the liquid (in m3) | (determined by volume in tank - for 2017 report this was assumed to be half of total tank volume) where r is the radius of the tank and h is the height of the tank (in this case half of the height is used in order to give 50% tank volume)
[5 empty] | Vvap = | 16.7025 |  |  | 3.1416 | 1.245 | 3.43
(Type 'r' into the box, not 'r2')
[11 empty] | MWtvap | hv | The height of the free space above the liquid (m) | Determined from the half of the height of the tank (for 50% tank volume calculations)
concvap = (MWtvap x PVA) / (8.3143 x TLS) |  |  |  |  | concvap = | 171 | x PVA / (8.3143 x TLS) |  |  |  | 171
[5 empty] | concvap = | 5.4924 | 2353.4399 |  |  |  |  | r | The radius of the tank | Determined from the tank dimensions (remember to subtract the tank shell thickness if this is quoted in the tank radii/diameter measurements)
[5 empty] | concvap = | 0.0023338
[12 empty] | concvap | The vapour concentration (in kgm-3) | Calculated using the equation provided (see left). Keep units for MWt as gmol-1, pressure in kPa and temperature in °K.
PVA = 10^[A- (B / (C+TLS))] | [8 empty] | A | B | C
[9 empty] | 6.7151 | 2009.16 | 241.891 | PVA | The vapour pressure at the average temperature of the surface of the liquid (TLS) | The vapour pressure at a particular temperature can be calculated using the Antoine Equation:
[5 empty] | PVA = | 0.055034 |  |  | (TLS is converted to °C for the PVA calculation) |  |  |  |  | P = 10^[A-(B/(C+T))]
where P is the pressure, A, B and C are Antoine Constants for the given solvent (taken from A5.1 Solvent Data) and T is the particular temperature. i.e. Use the temperature TLS if you want to get PVA. Pressure is given in kPa and the temperature here must be in °C.
TLS = (0.44 x TM) + (0.56 x TLM) + (0.00503 x α x l) | [9 empty] | α | l
|  | (no sunlight factor for inside tanks, so l = 0) | [7 empty] | 0.39 | 887 | TLS | The average temperature of the surface of the liquid (°K) | Calculated using the equation provided (see left). Temperatures are in °K.
[5 empty] | TLS = | 123.596 | 157.7233 | 1.74
[5 empty] | TLS = | 283.0593 | [5 empty] | TM | The mean ambient temperature at the location of the tank (°K) | Could be determined using Met Office weather data
TLM = TM + (3.33 x α) -0.55 | [9 empty] | TM (°K) | α
[10 empty] | 280.9 | 0.39 | TLM | The temperature of the mass of the liquid (°K) | Calculated using the equation provided (see left). Temperatures are in °K.
[5 empty] | TLM = | 280.9 | 1.2987 | -0.55
[5 empty] | TLM = | 281.6487 | [5 empty] | α | A dimensionless factor for the solar absorbance of the tank | Determined from the table in A5.2.2
KE = ΔTV / TLS + [(ΔPv - ΔPs) / (PA -PVA)]
[5 empty] | KE = | 0.020095 | -0.1932 | 101.245 |  | PA (kPa) | ΔPs (kPa) | l | The solar radiation incidence (887 Jcm-2d-1, or 0 for indoor tanks) | Determined from the table in A5.2.1.2. This can be taken from the average of a default location South (London) and West (Birmingham) of the plant i.e. 887
[5 empty] | KE = | 0.018187 |  |  |  | 101.3 | 0.21546
[12 empty] | KE | The coefficient of expansion of the vapour | Calculated using the equation provided (see left). Temperatures are in °K and pressures are in kPa.
ΔTV = 0.72 x ΔTA + 0.0155 x α x l |  |  |  |  | ΔTv = | 5.688 | 5.3619 |  | α | l | ΔTA (°C)
[5 empty] | ΔTv = | 11.0499 |  |  | 0.39 | 887 | 7.9 | ΔTV | The daily temperature range of the vapour | Calculated using the equation provided (see left) Temperature is in °C but units are essentially irrelevent because a range is given.
[12 empty] | ΔTA | The daily temperature range e.g. 7.9 °C for Bedford (closest to St. Neots) | Could be determined using Met Office weather data. Temperature is in °C but units are essentially irrelevent because a range is given.
ΔPv = (10^[A - (B / (C+TLmax))]) - (10^[A -(B / (C+TLmin))]) |  |  |  |  | ΔPv = | 0.067161 | 0.044898 |  | A | B | C
[5 empty] | ΔPv = | 0.022263 |  |  | 6.7151 | 2009.16 | 241.891 | ΔPv | The daily pressure range (kPa) of the vapour | Calculated using Antoine's equation (exactly the same as PVA). In order to get the pressure range, Antoine's equation must be solved at the maximum (TLmax) and minimum (TLmin) temperatures of the liquid surface, so use these values in place of the temperature term.
(TLS is converted to °C for the PV calculations)
[12 empty] | TLmax | The maximum temperature of the liquid surface (°C) | Calculated using the equation provided (see left). Temperatures are in °C.
TLmax = TLS + 0.25 x ΔTv |  |  |  |  | TLmax = | 285.8218
TLmin = TLS - 0.25 x ΔTv |  |  |  |  | TLmin = | 280.2968 | [5 empty] | TLmin | The minimum temperature of the liquid surface (°C) | Calculated using the equation provided (see left). Temperatures are in °C.
[12 empty] | ΔPs | The magnitude of the breather vent pressure range | Where a pressure relief valve is fitted, this is given by the difference in the breather valve pressure setting and the breather valve vacuum setting (kPa). Where these are not known, 0.4 kPa should be used for ΔPs.
KS = 1 / [1 + (0.1114 x PVA x hv)] |  |  |  |  | Ks = | 1 | 1.021 |  |  | PVA (kPa) | hv (m) | PA | The atmospheric pressure (101.3 kPa) | Value given.
[5 empty] | Ks = | 0.9794 |  |  |  | 0.055034 | 3.43
[12 empty] | KS | The vapour saturation factor | Calculated using the equation provided (see left). Pressure is given in kPa and height is given in m.
2

## MP5 Calculations
Calculations | [11 empty] | Key
Solvent | MWt(vap) | Calculated vapour pressure PVA at TLS (kPa) | concvap (kgm-3) | Vvap (m3) | hv (m) | KS | Calc. Pv at TLmax (kPa) | Calc. Pv at TLmin (kPa) | ΔPv (kPa) | KE | Breathing losses (kgy-1) |  | = Values/text must be entered here | = value does not seem feasible for this term - consider revising
SHELT-M | 171 | 0.045895 | 0.0019633 | 9.8919 | 1.625 | 0.99176 | 0.050981 | 0.041267 | 0.0097141 | 0.018239 | 0.12823
[12 empty] | Symbol | Description | Information
Breathing losses (Bl) - full approach |  |  |  |  | MP5
Bl = 365 x Vvap x concvap x KE x KS |  |  |  |  | Bl = | 365 | 9.8919 | 0.0019633 | 0.018239 | 0.99176 |  | 365 | The number of days per year | Value given.
[5 empty] | Bl = | 0.12823
[12 empty] | MWtvap | Molecular weight of the vapour of the solvent(s) | (from solvent MSDS, A5.1 Solvent Data etc). The units are gmol-1.
Vvap = πr2hv |  |  |  |  | Vvap = | 3.1416 | 1.9377 | 1.625 | π | r2 | hv | Vvap | The free space volume above the liquid (in m3) | (determined by volume in tank - for 2017 report this was assumed to be half of total tank volume) where r is the radius of the tank and h is the height of the tank (in this case half of the height is used in order to give 50% tank volume)
[5 empty] | Vvap = | 9.8919 |  |  | 3.1416 | 1.392 | 1.625
(Type 'r' into the box, not 'r2')
[11 empty] | MWtvap | hv | The height of the free space above the liquid (m) | Determined from the half of the height of the tank (for 50% tank volume calculations)
concvap = (MWtvap x PVA) / (8.3143 x TLS) |  |  |  |  | concvap = | 171 | x PVA / (8.3143 x TLS) |  |  |  | 171
[5 empty] | concvap = | 4.5803 | 2332.9261 |  |  |  |  | r | The radius of the tank | Determined from the tank dimensions (remember to subtract the tank shell thickness if this is quoted in the tank radii/diameter measurements)
[5 empty] | concvap = | 0.0019633
[12 empty] | concvap | The vapour concentration (in kgm-3) | Calculated using the equation provided (see left). Keep units for MWt as gmol-1, pressure in kPa and temperature in °K.
PVA = 10^[A- (B / (C+TLS))] | [8 empty] | A | B | C
[9 empty] | 6.7151 | 2009.16 | 241.891 | PVA | The vapour pressure at the average temperature of the surface of the liquid (TLS) | The vapour pressure at a particular temperature can be calculated using the Antoine Equation:
[5 empty] | PVA = | 0.045895 |  |  | (TLS is converted to °C for the PVA calculation) |  |  |  |  | P = 10^[A-(B/(C+T))]
where P is the pressure, A, B and C are Antoine Constants for the given solvent (taken from A5.1 Solvent Data) and T is the particular temperature. i.e. Use the temperature TLS if you want to get PVA. Pressure is given in kPa and the temperature here must be in °C.
TLS = (0.44 x TM) + (0.56 x TLM) + (0.00503 x α x l) | [9 empty] | α | l
|  | (no sunlight factor for inside tanks, so l = 0) | [7 empty] | 0 | 0 | TLS | The average temperature of the surface of the liquid (°K) | Calculated using the equation provided (see left). Temperatures are in °K.
[5 empty] | TLS = | 123.596 | 156.996 | 0
[5 empty] | TLS = | 280.592 | [5 empty] | TM | The mean ambient temperature at the location of the tank (°K) | Could be determined using Met Office weather data
TLM = TM + (3.33 x α) -0.55 | [9 empty] | TM (°K) | α
[10 empty] | 280.9 | 0 | TLM | The temperature of the mass of the liquid (°K) | Calculated using the equation provided (see left). Temperatures are in °K.
[5 empty] | TLM = | 280.9 | 0 | -0.55
[5 empty] | TLM = | 280.35 | [5 empty] | α | A dimensionless factor for the solar absorbance of the tank | Determined from the table in A5.2.2
KE = ΔTV / TLS + [(ΔPv - ΔPs) / (PA -PVA)]
[5 empty] | KE = | 0.020271 | -0.20575 | 101.2541 |  | PA (kPa) | ΔPs (kPa) | l | The solar radiation incidence (887 Jcm-2d-1, or 0 for indoor tanks) | Determined from the table in A5.2.1.2. This can be taken from the average of a default location South (London) and West (Birmingham) of the plant i.e. 887
[5 empty] | KE = | 0.018239 |  |  |  | 101.3 | 0.21546
[12 empty] | KE | The coefficient of expansion of the vapour | Calculated using the equation provided (see left). Temperatures are in °K and pressures are in kPa.
ΔTV = 0.72 x ΔTA + 0.0155 x α x l |  |  |  |  | ΔTv = | 5.688 | 0 |  | α | l | ΔTA (°C)
[5 empty] | ΔTv = | 5.688 |  |  | 0 | 0 | 7.9 | ΔTV | The daily temperature range of the vapour | Calculated using the equation provided (see left) Temperature is in °C but units are essentially irrelevent because a range is given.
[12 empty] | ΔTA | The daily temperature range e.g. 7.9 °C for Bedford (closest to St. Neots) | Could be determined using Met Office weather data. Temperature is in °C but units are essentially irrelevent because a range is given.
ΔPv = (10^[A - (B / (C+TLmax))]) - (10^[A -(B / (C+TLmin))]) |  |  |  |  | ΔPv = | 0.050981 | 0.041267 |  | A | B | C
[5 empty] | ΔPv = | 0.0097141 |  |  | 6.7151 | 2009.16 | 241.891 | ΔPv | The daily pressure range (kPa) of the vapour | Calculated using Antoine's equation (exactly the same as PVA). In order to get the pressure range, Antoine's equation must be solved at the maximum (TLmax) and minimum (TLmin) temperatures of the liquid surface, so use these values in place of the temperature term.
(TLS is converted to °C for the PV calculations)
[12 empty] | TLmax | The maximum temperature of the liquid surface (°C) | Calculated using the equation provided (see left). Temperatures are in °C.
TLmax = TLS + 0.25 x ΔTv |  |  |  |  | TLmax = | 282.014
TLmin = TLS - 0.25 x ΔTv |  |  |  |  | TLmin = | 279.17 | [5 empty] | TLmin | The minimum temperature of the liquid surface (°C) | Calculated using the equation provided (see left). Temperatures are in °C.
[12 empty] | ΔPs | The magnitude of the breather vent pressure range | Where a pressure relief valve is fitted, this is given by the difference in the breather valve pressure setting and the breather valve vacuum setting (kPa). Where these are not known, 0.4 kPa should be used for ΔPs.
KS = 1 / [1 + (0.1114 x PVA x hv)] |  |  |  |  | Ks = | 1 | 1.0083 |  |  | PVA (kPa) | hv (m) | PA | The atmospheric pressure (101.3 kPa) | Value given.
[5 empty] | Ks = | 0.99176 |  |  |  | 0.045895 | 1.625
[12 empty] | KS | The vapour saturation factor | Calculated using the equation provided (see left). Pressure is given in kPa and height is given in m.
2

## TEMPLATE - O1.4 Breathing losse
Calculations |  |  | Template | [9 empty] | Key
Solvent | MWt(vap) | Calculated vapour pressure PVA at TLS (kPa) |  | concvap (kgm-3) | Vvap (m3) | hv (m) | KS | Calc. Pv at TLmax (kPa) | Calc. Pv at TLmin (kPa) | ΔPv (kPa) | KE | Breathing losses (kgy-1) |  | = Values/text must be entered here | = value does not seem feasible for this term - consider revising
x | x | #VALUE! |  | #VALUE! | #VALUE! | x | #VALUE! | #VALUE! | #VALUE! | #VALUE! | #VALUE! | #VALUE!
[13 empty] | Symbol | Description | Information
Breathing losses (Bl) - full approach | [5 empty] | x
Bl = 365 x Vvap x concvap x KE x KS | [5 empty] | Bl = | 365 | #VALUE! | #VALUE! | #VALUE! | #VALUE! |  | 365 | The number of days per year | Value given.
[6 empty] | Bl = | #VALUE!
[13 empty] | MWtvap | Molecular weight of the vapour of the solvent(s) | (from solvent MSDS, A5.1 Solvent Data etc). The units are gmol-1.
Vvap = πr2hv | [5 empty] | Vvap = | 3.1416 | #VALUE! | x | π | r2 | hv | Vvap | The free space volume above the liquid (in m3) | (determined by volume in tank - for 2017 report this was assumed to be half of total tank volume) where r is the radius of the tank and h is the height of the tank (in this case half of the height is used in order to give 50% tank volume)
[6 empty] | Vvap = | #VALUE! |  |  | 3.1416 | x | x
(Type 'r' into the box, not 'r2')
[12 empty] | MWtvap | hv | The height of the free space above the liquid (m) | Determined from the half of the height of the tank (for 50% tank volume calculations)
concvap = (MWtvap x PVA) / (8.3143 x TLS) | [5 empty] | concvap = | x | x PVA / (8.3143 x TLS) |  |  |  | x
[6 empty] | concvap = | #VALUE! | #VALUE! |  |  |  |  | r | The radius of the tank | Determined from the tank dimensions (remember to subtract the tank shell thickness if this is quoted in the tank radii/diameter measurements)
[6 empty] | concvap = | #VALUE!
[13 empty] | concvap | The vapour concentration (in kgm-3) | Calculated using the equation provided (see left). Keep units for MWt as gmol-1, pressure in kPa and temperature in °K.
PVA = 10^[A- (B / (C+TLS))] | [9 empty] | A | B | C
[10 empty] | x | x | x | PVA | The vapour pressure at the average temperature of the surface of the liquid (TLS) | The vapour pressure at a particular temperature can be calculated using the Antoine Equation:
[6 empty] | PVA = | #VALUE! |  |  | (TLS is converted to °C for the PVA calculation) |  |  |  |  | P = 10^[A-(B/(C+T))]
where P is the pressure, A, B and C are Antoine Constants for the given solvent (taken from A5.1 Solvent Data) and T is the particular temperature. i.e. Use the temperature TLS if you want to get PVA. Pressure is given in kPa and the temperature here must be in °C.
TLS = (0.44 x TM) + (0.56 x TLM) + (0.00503 x α x l) | [10 empty] | α | l
|  | (no sunlight factor for inside tanks, so l = 0) | [8 empty] | x | x | TLS | The average temperature of the surface of the liquid (°K) | Calculated using the equation provided (see left). Temperatures are in °K.
[6 empty] | TLS = | #VALUE! | #VALUE! | #VALUE!
[6 empty] | TLS = | #VALUE! | [5 empty] | TM | The mean ambient temperature at the location of the tank (°K) | Could be determined using Met Office weather data
TLM = TM + (3.33 x α) -0.55 | [10 empty] | TM (°K) | α
[11 empty] | x | x | TLM | The temperature of the mass of the liquid (°K) | Calculated using the equation provided (see left). Temperatures are in °K.
[6 empty] | TLM = | x | #VALUE! | -0.55
[6 empty] | TLM = | #VALUE! | [5 empty] | α | A dimensionless factor for the solar absorbance of the tank | Determined from the table in A5.2.2
KE = ΔTV / TLS + [(ΔPv - ΔPs) / (PA -PVA)]
[6 empty] | KE = | #VALUE! | #VALUE! | #VALUE! |  | PA (kPa) | ΔPs (kPa) | l | The solar radiation incidence (887 Jcm-2d-1, or 0 for indoor tanks) | Determined from the table in A5.2.1.2. This can be taken from the average of a default location South (London) and West (Birmingham) of the plant i.e. 887
[6 empty] | KE = | #VALUE! |  |  |  | 101.3 | 0.21546
[13 empty] | KE | The coefficient of expansion of the vapour | Calculated using the equation provided (see left). Temperatures are in °K and pressures are in kPa.
ΔTV = 0.72 x ΔTA + 0.0155 x α x l | [5 empty] | ΔTv = | #VALUE! | #VALUE! |  | α | l | ΔTA (°C)
[6 empty] | ΔTv = | #VALUE! |  |  | x | x | x | ΔTV | The daily temperature range of the vapour | Calculated using the equation provided (see left) Temperature is in °C but units are essentially irrelevent because a range is given.
[13 empty] | ΔTA | The daily temperature range e.g. 7.9 °C for Bedford (closest to St. Neots) | Could be determined using Met Office weather data. Temperature is in °C but units are essentially irrelevent because a range is given.
ΔPv = (10^[A - (B / (C+TLmax))]) - (10^[A -(B / (C+TLmin))]) | [5 empty] | ΔPv = | #VALUE! | #VALUE! |  | A | B | C
[6 empty] | ΔPv = | #VALUE! |  |  | x | x | x | ΔPv | The daily pressure range (kPa) of the vapour | Calculated using Antoine's equation (exactly the same as PVA). In order to get the pressure range, Antoine's equation must be solved at the maximum (TLmax) and minimum (TLmin) temperatures of the liquid surface, so use these values in place of the temperature term.
(TLS is converted to °C for the PV calculations)
[13 empty] | TLmax | The maximum temperature of the liquid surface (°C) | Calculated using the equation provided (see left). Temperatures are in °C.
TLmax = TLS + 0.25 x ΔTv | [5 empty] | TLmax = | #VALUE!
TLmin = TLS - 0.25 x ΔTv | [5 empty] | TLmin = | #VALUE! | [5 empty] | TLmin | The minimum temperature of the liquid surface (°C) | Calculated using the equation provided (see left). Temperatures are in °C.
[13 empty] | ΔPs | The magnitude of the breather vent pressure range | Where a pressure relief valve is fitted, this is given by the difference in the breather valve pressure setting and the breather valve vacuum setting (kPa). Where these are not known, 0.4 kPa should be used for ΔPs.
KS = 1 / [1 + (0.1114 x PVA x hv)] | [5 empty] | Ks = | 1 | #VALUE! |  |  | PVA (kPa) | hv (m) | PA | The atmospheric pressure (101.3 kPa) | Value given.
[6 empty] | Ks = | #VALUE! |  |  |  | #VALUE! | x
[13 empty] | KS | The vapour saturation factor | Calculated using the equation provided (see left). Pressure is given in kPa and height is given in m.
2

## A5.1 Solvent Data
Antoine constants
| A | B | C | MWt | [Exact values for SQUO-M are not given in A5.1, these have been predicted. SHELT-M values have been taken from the product specification supplied by Shell].
SQUO-M | 6.0196 | 1255.527 | 217.3304 | 99.8
SHELT-M | 6.7151 | 2009.16 | 241.891 | 171

## A5.2
Solar absorbance = 0 for indoor tanks
Solar radiation incidence = 0 for indoor/underground tanks